## Sheet1
			Kart	Versiyon	Yayın Tarihi	Güncelleme Tarihi
			#AD?

	Comment	Description	Designator	Footprint	LibRef	Quantity
1	CL21B334KAFNNNG	Capacitor (Semiconductor SIM Model)	C1	CL21B334KAFNNNG	C_0.33uF_0805	1	https://www.digikey.com/en/products/detail/samsung-electro-mechanics/CL21B334KAFNNNG/3894518?s=N4IgTCBcDaIIxgOwDYC0yAsiCcqyoDkAREAXQF8g
2	CL21B103KBANNNC	10nF ±10% 50V Ceramic Capacitor X7R 0805 (2012 Metric)	C2	C_0805	C_10nF_0805	1	https://www.digikey.com/en/products/detail/samsung-electro-mechanics/CL21B103KBANNNC/3886673?s=N4IgTCBcDaIMIBkwEYBCyAMBmA0qgggHLFwgC6AvkA
3	CL21B106KOQNNNE	10µF ±10% 16V Ceramic Capacitor X7R 0805 (2012 Metric)	C3, C6	C_0805	C_10uF_0805	2	https://www.digikey.com/en/products/detail/samsung-electro-mechanics/CL21B106KOQNNNE/3888530?s=N4IgTCBcDaIMIBkwEYBCyAMA2A0geQEUA5EgURAF0BfIA
4	CL21B104KACNNNC	0.1µF ±10% 25V Ceramic Capacitor X7R 0805 (2012 Metric)	C4, C5	C_0805	C_0.1uF_0805	2	https://www.digikey.com/en/products/detail/samsung-electro-mechanics/CL21B104KBCNNNC/3886661
5	FOD817A3SD	Optoisolator Transistor Output 5000Vrms 1 Channel 4-SMD	U1	4ESOP-PC817	PC817	2	https://www.digikey.com/en/products/detail/on-semiconductor/FOD817A3SD/1050279?s=N4IgTCBcDaIGIHkAiAOAjAdgIIGYDKSIAugL5A
6	L7805CV	IC REG LINEAR 5V 1.5A TO220AB	U2	TO-220AB	L7805CV	1	https://www.digikey.com/en/products/detail/stmicroelectronics/L7805CV/585964
7	0805S8F1002T5E	10 kOhms ±1% 0.125W, 1/8W Chip Resistor 0805 (2012 Metric) Moisture Resistant Thick Film	R1	R_0805	R_10k_0805	1	https://www.digikey.com/en/products/detail/yageo/RC0805FR-0710KL/727535?s=N4IgTCBcDaIMwEYEFoEAYB0aDSBhASgCr7IByAIiALoC%2BQA
8	RC0805FR-071KL	1 kOhms ±1% 0.125W, 1/8W Chip Resistor 0805 (2012 Metric) Moisture Resistant Thick Film	R2	R_0805	R_1k_0805_%1	1	https://www.digikey.com/en/products/detail/yageo/RC0805FR-071KL/727444?s=N4IgTCBcDaIEoGEAMAOJBWAYnAtEg7AIwDSAMiALoC%2BQA
9	311-4.70KCRCT-ND	4.7K Ohms 5% 1/8W-S 100PPM	R3	R_0805	R_4.7k_0805	2	https://www.digikey.com/en/products/detail/yageo/RC0805FR-074K7L/727929?s=N4IgTCBcDaIMwEYEFoAsA6A7ABgNIGEAlfAFWQDkAREAXQF8g
10	B2P-VH(LF)(SN)	Connector Header Through Hole 2 position 0.156" (3.96mm)	J1	2001 Power H	Power Socket 2x1	1	https://www.digikey.com/en/products/detail/jst-sales-america-inc/B2P-VH-LF-SN/926547?s=N4IgTCBcDaIEZgA4FoBuALAFAGwGYEpMBnAO3xAF0BfIA
11
12
13
14
15
16
17
18
19
20
21
22
23
24
25
26
27
28
29
30
31
32
33
34
35
36
37
38
39
40
41
42
43
44
45
46
47
48
49